## Instructions
1		0	1	2	3	4	5	6	7	8	9	A	B	C	D	E	F
	0	NOP	BRGE	DI	EI	RET	RETI	PUSHF	POPF	CALL	BSR	JMP	BR	.W	.D	.Q	.O
	1	LD	ADD	ADC	SUB	SBC	AND	OR	XOR	CP	EX	BIT	TOG	TEST	WAITR	IN	OUT
	2		TOA	TOH	BCD	BIN	LDF	STF	MSK	SWAP	REV	SXT	CPL	NEG	ASL/ASR	ROL/ROR	LSL/LSR
	3	Extended	BRLT	CLR C	SET C	TOG C			Addr,#	r,*p	r,*p++	r,--*p	r,p[d]	*p,r	*p++,r	--*p,r	p[d],r
	4	VECT 0	VECT 1	VECT 2	VECT 3	VECT 4	VECT 5	VECT 6	VECT 7	VECT 8	VECT 9	VECT A	VECT B	VECT C	VECT D	VECT E	VECT F
	5	WPZ 0	WPZ 1	WPZ 2	WPZ 3	WPZ 4	WPZ 5	WPZ 6	WPZ 7	WPNZ 0	WPNZ 1	WPNZ 2	WPNZ 3	WPNZ 4	WPNZ 5	WPNZ 6	WPNZ 7
	6	BRCC	BRCS	BRNE	BREQ	BRPL	BRMI	BRVC	BRVS	BRIC	BRIS	BRHC	BRHS	BRTC	BRTS	BRSC	BRSS
	7	DJNZ
Reg <- pointeur[index]	8	CLR
Reg <- pointeur[index + déplacement]	9	INC
	A	DEC
reg, ind reg	B	SFL
reg, ind reg + disp	C	PUSH
	D	POP
	E
	F	r,#/r,port

size prefix
counter prefix
addressing prefixes
addressing prefixes
software vectors
bit ops
conditional branch

## Instructions_status
		0	1	2	3	4	5	6	7	8	9	A	B	C	D	E	F
	0	NOP	BRGE	DI	EI	RET	RETI	PUSHF	POPF	CALL	BSR	JMP	BR	.W	.D	.Q	.O
	1	LD	ADD	ADC	SUB	SBC	AND	OR	XOR	CP	EX	BIT	TOG	TEST	WAITR	IN	OUT
	2		TOA	TOH	BCD	BIN	LDF	STF	MSK	SWAP	REV	SXT	CPL	NEG	ASL/ASR	ROL/ROR	LSL/LSR
	3	Extended	BRLT	CLR C	SET C	TOG C			Addr,#	r,*p	r,*p++	r,--*p	r,p[d]	*p,r	*p++,r	--*p,r	p[d],r
	4	VECT 0	VECT 1	VECT 2	VECT 3	VECT 4	VECT 5	VECT 6	VECT 7	VECT 8	VECT 9	VECT A	VECT B	VECT C	VECT D	VECT E	VECT F
	5	WPZ 0	WPZ 1	WPZ 2	WPZ 3	WPZ 4	WPZ 5	WPZ 6	WPZ 7	WPNZ 0	WPNZ 1	WPNZ 2	WPNZ 3	WPNZ 4	WPNZ 5	WPNZ 6	WPNZ 7
	6	BRCC	BRCS	BRNE	BREQ	BRPL	BRMI	BRVC	BRVS	BRIC	BRIS	BRHC	BRHS	BRTC	BRTS	BRSC	BRSS
	7	DJNZ
	8	CLR
	9	INC
	A	DEC
	B	SFL
	C
	D
	E
	F	r,#/r,port

size prefix
counter prefix
addressing prefixes
addressing prefixes
software vectors
bit ops
conditional branch

not implemented

## assembler_status
		0	1	2	3	4	5	6	7	8	9	A	B	C	D	E	F
	0	NOP	BRGE	DI	EI	RET	RETI	PUSHF	POPF	CALL	BSR	JMP	BR	.W	.D	.Q	.O
	1	LD	ADD	ADC	SUB	SBC	AND	OR	XOR	CP	EX	BIT	TOG	TEST	WAITR	IN	OUT
	2		TOA	TOH	BCD	BIN	LDF	STF	MSK	SWAP	REV	SXT	CPL	NEG	ASL/ASR	ROL/ROR	LSL/LSR
	3	Extended	BRLT	CLR C	SET C	TOG C			Addr,#	r,*p	r,*p++	r,--*p	r,p[d]	*p,r	*p++,r	--*p,r	p[d],r
	4	VECT 0	VECT 1	VECT 2	VECT 3	VECT 4	VECT 5	VECT 6	VECT 7	VECT 8	VECT 9	VECT A	VECT B	VECT C	VECT D	VECT E	VECT F
	5	WPZ 0	WPZ 1	WPZ 2	WPZ 3	WPZ 4	WPZ 5	WPZ 6	WPZ 7	WPNZ 0	WPNZ 1	WPNZ 2	WPNZ 3	WPNZ 4	WPNZ 5	WPNZ 6	WPNZ 7
	6	BRCC	BRCS	BRNE	BREQ	BRPL	BRMI	BRVC	BRVS	BRIC	BRIS	BRHC	BRHS	BRTC	BRTS	BRSC	BRSS
	7	DJNZ
	8	CLR
	9	INC
	A	DEC
	B	SFL
	C
	D
	E
	F	r,#/r,port

size prefix
counter prefix
addressing prefixes
addressing prefixes
software vectors
bit ops
conditional branch

not implemented

## Examples
			Extension prefix	Size Prefix	Ctr Prefix	Adr Prefix	INST	Pair/Data
	BITC	3,R1					1A	31
	BITS	3,R1					1A	B1
	TEST	3,R1					1C	B1
	ADD	R5,R2					11	52
	ADD	R2,R5[0x35]				E4	11	25	35
	LD	R2,R5					10	25
	LD	R2,#0x35				F2	10	35
	LD	R2,W.#0x35		0C		F2	10	35	00
	LD	R2,*R5				38	10	25
	LD	R2,*R5++				39	10	25
	LD	R2,--*R5				3A	10	25
	LD	R2,R5[R6]				86	10	25
	LD	R2,R5[R6+3E]				96	10	25	3E
	LD	R5[R6],R2				A6	10	25
	LD	R5[R6+3E],R2				B6	10	25	3E
	LD	(3EE6),#25				37	10	E6	3E	25
	LD	(3EE6),W.#4725		0C		37	10	E6	3E	25	47
	LD	(3EE6),D.#DEADBEEF		0D		37	10	E6	3E	EF	BE	AD	DE
	LD	(3EE6),Q.#0123456789ABCDEF		0E		37	10	E6	3E	EF	CD	AB	89	67	45	23	01
	LD	(R2),#35	E0			C2	10	35
One op	INC	R2					92
	WPZ	3,(56)					53	56
	WPNZ	3,(56)					5B	56
	ASL	1,R2					2D	12
	ASR	4,R15					2D	CE
	ASR	4,Q.R15		0E			2D	CE
	BREQ	FE					63	FE
	DJNZ	R3,DISP					73	DISP
	DJNZ	W.R3,DISP		0C			73	DISP
16 bit branch	BRCS	W.DISP		0C			61	DISP.L	DISP.H
	IN	R2,[0x34]				F2	1E	34
	OUT	[0x34],R2				F2	1F	34
	IN	R0,[0x34]					1E	34
	OUT	[0x34],R0					1F	34
Read 16-bit ctr from 8253	IN	W.R2,[0x34]		0C		F2	1E	34
Read 16-bit ctr from 8253	IN	W.R0,[0x34]		0C			1E	34
	TOA	R0					23
	TOA	R2				F2	23
	WAITRZ	3,R1					1D	31
	WAITRNZ	3,R1					1D	B1
	CALL	R2				B2	08
	JMP	R2				B2	0A
	CALL	R2 + d				C2	08	DISP
	CLR	C					32
	CLR	T	E0				26
	LDF

## Flags
7	6	5	4	3	2	1	0
S	T	H	I	V	N	Z	C
Sign	Test	Half Cy	Interrupt	2'C overflow	Neg	Zero	Carry

R0
R1
R2
R3
R4
R5
R6
R7
R8
R9
R10
R11
R12
R13
R14
R15	SP

## Size prefix
	0	1	2	3	4	5	6	7	8	9	A	B	C	D	E	F
0		BRGE							CALL	BSR	JMP	BR	.W	.D	.Q	.O
1	LD	ADD	ADC	SUB	SBC	AND	OR	XOR	CP	EX
2		TOA	TOH	BCD	BIN	LDF	STF	MSK	SWAP	REV	SXT	CPL	NEG	ASL/ASR	ROL/ROR	LSL/LSR
3	Extended	BRLT						Addr,#	r,*p	r,*p++	r,--*p	r,p[d]	*p,r	*p++,r	--*p,r	p[d],r
4
5
6	BRCC	BRCS	BRNE	BREQ	BRPL	BRMI	BRVC	BRVS	BRIC	BRIS	BRHC	BRHS	BRTC	BRTS	BRSC	BRSS
7	DJNZ
8	CLR
9	INC
A	DEC
B	SFL
C
D
E
F	r,#/r,port

## Adr prefix 8X-CX
		0	1	2	3	4	5	6	7	8	9	A	B	C	D	E	F
	0									CALL	BSR	JMP	BR	.W	.D	.Q	.O
(r') or (r' + d)	1	LD	ADD	ADC	SUB	SBC	AND	OR	XOR	CP	EX	BIT	TOG	TEST	WAITR	IN	OUT
	2		TOA	TOH	BCD	BIN	LDF	STF	MSK	SWAP	REV	SXT	CPL	NEG	ASL/ASR	ROL/ROR	LSL/LSR
	3
	4
	5
	6
(r') or (r' + d)	7	DJNZ
(r') or (r' + d)	8	CLR
(r') or (r' + d)	9	INC
(r') or (r' + d)	A	DEC
	B	SFL
	C
	D
	E
	F

## Adr prefix EX
	0	1	2	3	4	5	6	7	8	9	A	B	C	D	E	F
0									CALL	BSR	JMP	BR
1	LD	ADD	ADC	SUB	SBC	AND	OR	XOR	CP	EX	BIT	TOG	TEST	WAITR
2		TOA	TOH	BCD	BIN	LDF	STF	MSK	SWAP	REV	SXT	CPL	NEG	ASL/ASR	ROL/ROR	LSL/LSR
3
4
5
6
7
8	CLR
9	INC
A	DEC
B	SFL
C
D
E
F

## Extended
	0	1	2	3	4	5	6	7	8	9	A	B	C	D	E	F
0	VERS	SERIAL #	HALT	CLR H	SET H	TOG H	CLR T	SET T	TOG T	DAA
1	STEP
2	VASM
3
4
5
6
7
8
9
A
B
C
D
E
F

## Syntaxe
	Size Prefix	Ctr Prefix	Adr Prefix	INST	Pair/Data
NOP
DI, EI
RET, RETI
PUSHF, POPF
CLC C, SET C, TOG C
WPZ, WPNZ
CLR, INC, DEC
CALL, JMP
DJNZ
Brxx
BSR, BR
2 operands ops
Ops on R0
IN, OUT